## Sheet1
General comments: | The colums marked in light green are the ones that expect input from the user
Do not change the excel sheet in any way except for changing the inputs in light green colomns or the code won't function as expected
The track is represented by successive straight roads and corners. The corner part of the track is represented by c and the straight road by s in the track type column, both in LOWERCASE. The code then forms a track with the inputs and uses it in the solution. Add any number of successive roads and corners
|  |  | In case of active wings the maximum Cl with the corresponding Cd are used during corners. The minumum Cd and the corresponding Cl are used in straight roads to maximize acceleration | [5 empty] | Add any number of values to both of these coloumns (J,K). Leave the first row (row 9) as is.
Car parameters |  |  | Aerodynamic kit |  |  | Brakes |  |  | Engine torque curve |  |  | Engine reduction ratios |  |  | Track
Variable | C.value | Comments | Variable | A.value | Comments | Variable | B.value | Comments | Engine torque (N.m) | Engine rpm | Comments | Reduction ratios | R.value | Comments | road type (s for straight road, c for corner) | road length (m) | road radius (m) (if corner) | Comments
car mass - m (kg) | 280 |  | A rear wing (m^2) | 0.32 | refrence area of rear wing. set to zero if no wings installed | Human Force (N) | 250 |  | 0 | 0 | starts with zero and zero hence leave this row unchanged | Primary reduction | 2.111 | set to 1 if no PR available | s | 7 |  | leave track radius empty if straight road
C.G height (m) | 0.324 | height of center of gravity from ground | Cl rear wing | 5.7 | set to zero if no wings installed | brake constant | 12.3263 | A constant that when multiplied by the human force gives the total brake force acting on the car | 15.56 | 1000 |  | Final reduction ratio | 2.7 |  | c | 10 | 7
Area refrence of the car (m^2) | 1.1476 | The area used to calculate the Cd | Cd rear wing | 1.1 | set to zero if no wings installed | bias ratio front | 0.65 | TO FRONT TIRES | 21.3 | 2000 |  | 1st reduction | 2.666 |  | s | 15
coefficint of drag of the car (Cd) | 0.66681 |  | A front wing (m^2) | 0.08 | set to zero if no wings installed |  |  |  | 24.6 | 3000 |  | 2nd reduction | 1.937 | Remove any reduction if not existed or add more if necessary with any naming | c | 1 | 5
coefficint of rolling resistance of the road (Cr) | 0.014 |  | Cl front wing | 5.7 | set to zero if no wings installed |  |  |  | 30.77 | 4000 |  | 3rd reduction | 1.611 |  | c | 25 | 27.647
coeffificint of friction of tires | 1.2 |  | Cd front wing | 1.1 | set to zero if no wings installed |  |  |  | 44.5 | 5000 |  | 4th reduction | 1.409 |  | s | 35
coeffificint of friction of tires during slipping | 0.8 |  | Active wings? | n | y if you want to test active wings performance/ any other letter if not |  |  |  | 49 | 6000 |  | 5th reduction | 1.26 |  | c | 8.266 | 3.9
coeffificint of friction of tires during skidding | 0.8 |  | Cd of active wings | 0.4 | Minumum Cd during accelration of rear wing |  |  |  | 52.45 | 7000 |  | 6th reduction | 1.166 |  | s | 12
wheel radius (m) | 0.254 |  | Cl of active wings | 3.7 | Minumum Cl during accelration of rear wing |  |  |  | 56.97 | 8000 |  |  |  |  | c | 7.605 | 5
car wheel base (m) | 1.635 |  | mass of the kit (kg) | 5 |  |  |  |  | 51.66 | 9000 |  |  |  |  | s | 80
distance from rear tires to car Cg - a2 (m) | 0.775 |  | Cd of active wings | 0.4 | Minumum Cd during accelration of front wing |  |  |  | 47.68 | 10000 |  |  |  |  | c | 1 | 5
distance from front tires to car Cg - a1 (m) | 0.86 | equals wheel base - distance from front tires to car Cg | Cl of active wings | 3.7 | Minumum Cl during accelration of front wing |  |  |  | 44.69 | 11000 |  |  |  |  | c | 8.2 | 5.047
Do you want to model point mass model? (y/n) | n | n will activate the 4-DOF model | [6 empty] | 40.35 | 12000 |  |  |  |  | c | 11.582 | 6.168
Set below columns only if the value of the upper cell is y | Do not enter any value here | [7 empty] | 35.37 | 13000 |  |  |  |  | c | 1 | 5
moment of inertia I_y (S.I. units) | 62.3876 | set only if you want to model the car as 4-DOF | [6 empty] | 31.25 | 14000 |  |  |  |  | s | 45
Spring stifness k1 = k2 (N/m) | 80000 | stiffness of the suspension system spring | [6 empty] | 28.8 | 15000 |  |  |  |  | c | 7 | 8
Damping coefficint c1 = c2 (N.s/m) | 5560 | coefficint of 1 damper not the equivelent | [12 empty] | c | 18.661 | 15.215
Tire stifness kt1 = kt2 (N/m) | 250000 | stiffness of the tire | [12 empty] | s | 15
front unsprung mass - m1 (kg) | 20 | Consider 1 wheel only while calculating not both front wheels | [12 empty] | c | 1 | 5
rear unsprung mass - m2 (kg) | 20 | Consider 1 wheel only while calculating not both rear wheels | [12 empty] | s | 85
[15 empty] | c | 3.5 | 5
[15 empty] | s | 15
[15 empty] | c | 3.5 | 5
[15 empty] | s | 18
[15 empty] | c | 9.16 | 4.7
[15 empty] | s | 10
[15 empty] | c | 1 | 5
[15 empty] | c | 9.263 | 6.313
[15 empty] | c | 3 | 5
[15 empty] | s | 33
[15 empty] | c | 2.5 | 5
[15 empty] | c | 6.5 | 7.324
[15 empty] | c | 2 | 5
[15 empty] | s | 58
[15 empty] | c | 3 | 5
[15 empty] | c | 26 | 16.6
[15 empty] | c | 35 | 17
[15 empty] | c | 25 | 17.6
[15 empty] | c | 15 | 17
[15 empty] | s | 28
[15 empty] | s | 48
[15 empty] | c | 1 | 5
[15 empty] | c | 8 | 8.6
[15 empty] | c | 15 | 15
[15 empty] | c | 2 | 9
[15 empty] | s | 20
[15 empty] | c | 10 | 8
[15 empty] | c | 10 | 8
[15 empty] | c | 5 | 4.6
[15 empty] | s | 50
[15 empty] | c | 5 | 5
[15 empty] | c | 4 | 3.8
[15 empty] | s | 50
[15 empty] | c | 10 | 5
[15 empty] | c | 7 | 6
[15 empty] | s | 68